## Create_error_in_SimulationStage
From the given information, we choose the Direct Lookup Table .
Given the inputs in Direct Lookup Table and Set the Block parameter "Diagnostic for out-of-range input" to "Error", and add the inputs in constant block as shown in below pic.
Simulate the Model,It throws error as shown below.

## Highlight_INPUT_RANGE_IN_DED
To highlight input range violation , in DED stage set the block parameter "Diagnostic for out-of-range input" to "Warning",and save the model.
In the Design Verifier Tab, Enable the Design Error Detection Mode and Check the "Specified block input range violation "and click ok .Run the Detect Design Errors run button, as shown below.
The DED Results are highlighted below.